## Application Information
Retrofit Commercial LED Lighting Incentive Worksheet
Application Information Form
Version 2022.1
NOTE: Information from spreadsheet can be copied and pasted into the online application form
Member System Information
Today's Date:
Member System:
Member System Contact e-mail:
Project Information
Member-owner Name:
Account Number:
Installation Address or Location:
City:
State:
Zip Code:
Project Name:
Anticipated Completion Date:
Occupancy Type:
Project Summary (Calculation Based on Input Information)
Total Anticipated kW Savings: | 0
Total Anticipated Incentive: | 0

## Submission Form
Retrofit Commercial LED Lighting Incentive Worksheet
Version 2022.1
Checklist of Necessary Information
Final invoice for completed work matching inputs on this application
Make and Model Number for new equipment or specification sheet
Please Read - Important Notes
1) Incentive is based on the lesser of the stated incentive or 50% of per item cost, with a $20,000 cap per project
2) Pole-mounted LEDs and LED Refrigerated Case Lighting have project caps of $20,000 and $3,000, respectively
3) Information should be submitted by the participating cooperative or PPD to Tri-State
4) Anticipated incentives are subject to Tri-State's review of application information and may differ based on that information
5) Retrofit kits that include updated reflectors should be submitted under the appropriate fixture type
6) Items submitted under fixtures must be a complete fixture replacement or qualify under the note above
7) An itemized invoice with per item costs is required to participate in the program
8) High Output (HO) lamps must be defined as such in the lamps model number nomenclature
9) LED to LED retrofits are not eligible for rebates
10) Battery-powered, emergency-only lighting systems and motion-sensor security lighting are not eligible for rebates
11) Rebate applications submitted after 12.31.21 require that all LED products be DLC certified
LED Lamp Only
LED Replacement |  | Estimated kW Savings per Item | Incentive per Item |  | Quantity Installed | Cost per Item | Estimated Hours of Operation per Year | Anticipated kW Savings | Anticipated Incentive
8ft Linear Lamp |  | 0.0495 | 6 | x |  |  |  | 0 | 0
3ft or 4ft Type A or B Linear Lamp |  | 0.01211 | 1.5 | x |  |  |  | 0 | 0
2ft Linear Lamp |  | 0.0085 | 1 | x |  |  |  | 0 | 0
4ft HO or standard Type C Linear Lamp |  | 0.028 | 4 | x |  |  |  | 0 | 0
U-Bend Replacement Lamp |  | 0.0155 | 2 | x |  |  |  | 0 | 0
LED Rope (per foot) |  | 0.01211 | 1 | x |  |  |  | 0 | 0
Screw-in or Pin Based Lamps (IE, A19,PAR,BR,GU10) |  | 0.031 | 8 | x |  |  |  | 0 | 0
HID Replacement (Up to 50 Watt) |  | 0.1 | 25 | x |  |  |  | 0 | 0
HID Replacement (51 to 90 Watts) |  | 0.134 | 34 | x |  |  |  | 0 | 0
HID Replacement (91 to 125 Watts) |  | 0.219 | 55 | x |  |  |  | 0 | 0
HID Replacement (Greater than 125 Watts |  | 0.283 | 71 | x |  |  |  | 0 | 0
Notes:
LED Fixtures
LED Replacement |  | Estimated kW Savings per Item | Incentive per Item |  | Quantity Installed | Cost per Item | Estimated Hours of Operation per Year | Anticipated kW Savings | Anticipated Incentive
Wrap Fixture |  | 0.0193 | 10 | x |  |  |  | 0 | 0
Troffer - 1x4 |  | 0.015 | 10 | x |  |  |  | 0 | 0
Troffer - 2x2 |  | 0.02209 | 10 | x |  |  |  | 0 | 0
Troffer - 2x4 |  | 0.0684 | 17 | x |  |  |  | 0 | 0
8 Ft Fixture |  | 0.061 | 21 | x |  |  |  | 0 | 0
6" or Smaller Can Light |  | 0.05534 | 14 | x |  |  |  | 0 | 0
8" or Larger Commercial Can Light |  | 0.20357 | 51 | x |  |  |  | 0 | 0
Low Bay (8k to 10k lumens) |  | 0.1799 | 45 | x |  |  |  | 0 | 0
High Bay (Greater than 10k lumens) |  | 0.245 | 70 | x |  |  |  | 0 | 0
Wallpack or Sconce Light (1k to 2k Lumens) |  | 0.0783 | 20 | x |  |  |  | 0 | 0
Wallpack or Sconce Light (Over 2k Lumens) |  | 0.241 | 60 | x |  |  |  | 0 | 0
Bollard Light |  | 0.08 | 20 | x |  |  |  | 0 | 0
Canopy Light |  | 0.2256 | 56 | x |  |  |  | 0 | 0
Notes:
Grow Lights
LED Replacement |  | Estimated kW Savings per Item | Incentive per Item |  | Quantity Installed | Cost per Item | Estimated Hours of Operation per Year | Anticipated kW Savings | Anticipated Incentive
Grow Lighting |  | 0.46 | 125 | x |  |  |  | 0 | 0
Notes:
Exit Signs and Occupancy Sensors
LED Replacement |  | Estimated kW Savings per Item | Incentive per Item |  | Quantity Installed | Cost per Item | Estimated Hours of Operation per Year | Anticipated kW Savings | Anticipated Incentive
LED Exit Signs |  | 0.027 | 7 | x |  |  |  | 0 | 0
Vacancy / Occupancy Sensor |  | 0.06 | 15 | x |  |  |  | 0 | 0
Total Retrofit Incentive
[6 empty] | Total kW Saved |  | 0
[6 empty] | Total Incentive |  | 0
Refrigerated Case Lighting
LED Replacement |  | Estimated kW Savings per Item | Incentive per Item |  | Quantity Installed | Cost per Item | Estimated Hours of Operation per Year | Anticipated kW Savings | Anticipated Incentive
Ref. Case Lighting Doors - (per Door) |  | 0.24 | 60 | x |  |  |  | 0 | 0
Ref. Case Lighting - Open Case (per foot) |  | 0.04 | 10 | x |  |  |  | 0 | 0
Notes:
Total Refrigerated Case Lighting Incentive
[6 empty] | Total kW Saved |  | 0
[6 empty] | Total Incentive |  | 0
Pole Mounted Lighting
LED Replacement |  | Estimated kW Savings per Item | Incentive per Item |  | Quantity Installed | Cost per Item | Estimated Hours of Operation per Year | Anticipated kW Savings | Anticipated Incentive
29,000 Lumens and Greater |  | 1.9 | 475 | x |  |  |  | 0 | 0
13,000 to 28,999 Lumens |  | 0.8 | 200 | x |  |  |  | 0 | 0
7,000 to 12,999 Lumens |  | 0.52 | 130 | x |  |  |  | 0 | 0
5,000 to 6,999 Lumens |  | 0.32 | 80 | x |  |  |  | 0 | 0
3,000 to 4,999 Lumens |  | 0.22 | 55 | x |  |  |  | 0 | 0
2,100 to 2,999 Lumens |  | 0.176 | 44 | x |  |  |  | 0 | 0
Notes:
Total Pole Mounted Lighting Incentive
[6 empty] | Total kW Saved |  | 0
[6 empty] | Total Incentive |  | 0

## Payback Calculator
Payback Period Calculator
Version 2022.1
Please Read - Important Notes
1) Anticipated Incentive, Quantity Installed, Cost per Item, and Hours per Year are based on inputs from the submission form
2) You can select to use the estimated kW savings from the pre-authorized sheet or to input the existing fixture and new fixture watts
3) If using Manual Input, the existing and new install watts are a per fixture basis
4) Energy Savings and Paybacks are based on total installed quantity for specified fixture type
5) Anticipated Incentive will not appear until information on Submission Form is filled out
6) Payback Period calculator is based on the information input below and is for reference only. It is not a guarantee of energy savings
or payback period associated with your project
7) The information input below is optional and not required for rebate calculations or submissions.
| Choose kW Savings Assumption Here =======> |  | Estimated kW Savings
LED Lamp Replacements
LED Replacement |  | Estimated kW Savings per Item | Anticipated Total Incentive |  | Quantity Installed | Cost per Item | Estimated Hours of Operation per Year | Assumed Energy Cost ($/kWh) | Existing Fixture Watts | New Installed Fixture Watts | Estimated kW Savings per Item | Total Annual Energy Savings (All Installed Fixtures) | Payback Period w/Out Rebate (Years) | Payback Period w/ Rebate (Years)
8ft Linear Replacement Lamp |  | 0.0495 | 0 | x | 0 | 0 | 0 |  |  |  | 0 | 0 | 0 | 0
4ft HO Linear Replacement Lamp |  | 0.01211 | 0 | x | 0 | 0 | 0 |  |  |  | 0 | 0 | 0 | 0
3ft or 4ft Linear Replacement Lamp |  | 0.0085 | 0 | x | 0 | 0 | 0 |  |  |  | 0 | 0 | 0 | 0
2ft Linear Replacement Lamp |  | 0.028 | 0 | x | 0 | 0 | 0 |  |  |  | 0 | 0 | 0 | 0
U-Bend Replacement Lamp |  | 0.0155 | 0 | x | 0 | 0 | 0 |  |  |  | 0 | 0 | 0 | 0
LED Rope (per foot) |  | 0.01211 | 0 | x | 0 | 0 | 0 |  |  |  | 0 | 0 | 0 | 0
Screw-in or Pin Based Lamps (IE, A19,PAR,BR,GU10) |  | 0.031 | 0 | x | 0 | 0 | 0 |  |  |  | 0 | 0 | 0 | 0
HID Replacement (Up to 50 Watt) |  | 0.1 | 0 | x | 0 | 0 | 0 |  |  |  | 0 | 0 | 0 | 0
HID Replacement (51 to 90 Watts) |  | 0.134 | 0 | x | 0 | 0 | 0 |  |  |  | 0 | 0 | 0 | 0
HID Replacement (91 to 125 Watts) |  | 0.219 | 0 | x | 0 | 0 | 0 |  |  |  | 0 | 0 | 0 | 0
HID Replacement (Greater than 125 Watts |  | 0.283 | 0 | x | 0 | 0 | 0 |  |  |  | 0 | 0 | 0 | 0
LED Fixtures
LED Replacement |  | Estimated kW Savings per Item | Anticipated Total Incentive |  | Quantity Installed | Cost per Item | Estimated Hours of Operation per Year | Assumed Energy Cost ($/kWh) | Existing Fixture Watts | New Installed Fixture Watts | Estimated kW Savings per Item | Total Annual Energy Savings (All Installed Fixtures) | Payback Period w/Out Rebate (Years) | Payback Period w/ Rebate (Years)
Wrap Fixture |  | 0.0193 | 0 | x | 0 | 0 | 0 |  |  |  | 0 | 0 | 0 | 0
Troffer - 1x4 |  | 0.015 | 0 | x | 0 | 0 | 0 |  |  |  | 0 | 0 | 0 | 0
Troffer - 2x2 |  | 0.02209 | 0 | x | 0 | 0 | 0 |  |  |  | 0 | 0 | 0 | 0
Troffer - 2x4 |  | 0.0684 | 0 | x | 0 | 0 | 0 |  |  |  | 0 | 0 | 0 | 0
8 Ft Fixture |  | 0.061 | 0 | x | 0 | 0 | 0 |  |  |  | 0 | 0 | 0 | 0
6" or Smaller Can Light |  | 0.05534 | 0 | x | 0 | 0 | 0 |  |  |  | 0 | 0 | 0 | 0
8" or Larger Commercial Can Light |  | 0.20357 | 0 | x | 0 | 0 | 0 |  |  |  | 0 | 0 | 0 | 0
Low Bay (8k to 10k lumens) |  | 0.1799 | 0 | x | 0 | 0 | 0 |  |  |  | 0 | 0 | 0 | 0
High Bay (Greater than 10k lumens) |  | 0.245 | 0 | x | 0 | 0 | 0 |  |  |  | 0 | 0 | 0 | 0
Wallpack or Sconce Light (1k to 2k Lumens) |  | 0.0783 | 0 | x | 0 | 0 | 0 |  |  |  | 0 | 0 | 0 | 0
Wallpack or Sconce Light (Over 2k Lumens) |  | 0.241 | 0 | x | 0 | 0 | 0 |  |  |  | 0 | 0 | 0 | 0
Bollard Light |  | 0.08 | 0 | x | 0 | 0 | 0 |  |  |  | 0 | 0 | 0 | 0
Canopy Light |  | 0.2256 | 0 | x | 0 | 0 | 0 |  |  |  | 0 | 0 | 0 | 0
Grow Lights
LED Replacement |  | Estimated kW Savings per Item | Anticipated Total Incentive |  | Quantity Installed | Cost per Item | Estimated Hours of Operation per Year | Assumed Energy Cost ($/kWh) | Existing Fixture Watts | New Installed Fixture Watts | Estimated kW Savings per Item | Total Annual Energy Savings (All Installed Fixtures) | Payback Period w/Out Rebate (Years) | Payback Period w/ Rebate (Years)
Grow Lighting |  | 0.46 | 0 | x | 0 | 0 | 0 |  |  |  | 0 | 0 | 0 | 0
Exit Signs and Occupancy Sensors
LED Replacement |  | Estimated kW Savings per Item | Anticipated Total Incentive |  | Quantity Installed | Cost per Item | Estimated Hours of Operation per Year | Assumed Energy Cost ($/kWh) | Existing Fixture Watts | New Installed Fixture Watts | Estimated kW Savings per Item | Total Annual Energy Savings (All Installed Fixtures) | Payback Period w/Out Rebate (Years) | Payback Period w/ Rebate (Years)
LED Exit Signs |  | 0.027 | 0 | x | 0 | 0 | 0 |  |  |  | 0 | 0 | 0 | 0
Vacancy / Occupancy Sensor |  | 0.06 | 0 | x | 0 | 0 | 0 |  |  |  | 0 | 0 | 0 | 0
Refrigerated Case Lighting
LED Replacement |  | Estimated kW Savings per Item | Anticipated Total Incentive |  | Quantity Installed | Cost per Item | Estimated Hours of Operation per Year | Assumed Energy Cost ($/kWh) | Existing Fixture Watts | New Installed Fixture Watts | Estimated kW Savings per Item | Total Annual Energy Savings (All Installed Fixtures) | Payback Period w/Out Rebate (Years) | Payback Period w/ Rebate (Years)
Ref. Case Lighting Doors - (per Door) |  | 0.24 | 0 | x | 0 | 0 | 0 |  |  |  | 0 | 0 | 0 | 0
Ref. Case Lighting - Open Case (per foot) |  | 0.04 | 0 | x | 0 | 0 | 0 |  |  |  | 0 | 0 | 0 | 0
Pole Mounted Lighting
LED Replacement |  | Estimated kW Savings per Item | Anticipated Total Incentive |  | Quantity Installed | Cost per Item | Estimated Hours of Operation per Year | Assumed Energy Cost ($/kWh) | Existing Fixture Watts | New Installed Fixture Watts | Estimated kW Savings per Item | Total Annual Energy Savings (All Installed Fixtures) | Payback Period w/Out Rebate (Years) | Payback Period w/ Rebate (Years)
29,000 Lumens and Greater |  | 1.9 | 0 | x | 0 | 0 | 0 |  |  |  | 0 | 0 | 0 | 0
13,000 to 28,999 Lumens |  | 0.8 | 0 | x | 0 | 0 | 0 |  |  |  | 0 | 0 | 0 | 0
7,000 to 12,999 Lumens |  | 0.52 | 0 | x | 0 | 0 | 0 |  |  |  | 0 | 0 | 0 | 0
5,000 to 6,999 Lumens |  | 0.32 | 0 | x | 0 | 0 | 0 |  |  |  | 0 | 0 | 0 | 0
3,000 to 4,999 Lumens |  | 0.22 | 0 | x | 0 | 0 | 0 |  |  |  | 0 | 0 | 0 | 0
2,100 to 2,999 Lumens |  | 0.176 | 0 | x | 0 | 0 | 0 |  |  |  | 0 | 0 | 0 | 0
[10 empty] | Total Annual Energy Savings |  | 0
[10 empty] | Proj. ROI w/Out Rebate |  | 0%
[10 empty] | Proj. ROI w/ Rebate |  | 0%
[10 empty] | Proj. Payback w/Out Rebate |  | 0 | Years
[10 empty] | Proj. Payback w/ Rebate |  | 0 | Years

## Measure Assumptions (hidden)
Product Description | [5 empty] | Baseline Product Description |  |  |  |  | Incentive Calculation | [5 empty] | Nice to have' Analytics
Measure Group | Product Category | Efficient Measure Description | Product Type | Efficient Product Consumption (Watts) | Avg. Efficient Product Cost | Baseline Product Description | Product Type | Baseline Product Consumption (Watts) | Avg. Baseline Product Cost | Efficient Hours of Operation (hrs/yr) | kW Reduction | $/kW Incentive | Total kW Saved Incentive | Incremental Cost of Efficient Equipment | Incentive as % of Incremental Cost | Incentive as % of Efficient Product Cost | Assumed Energy Cost | Incremental Cost Payback Period w/ No Rebate | Incremental Cost Payback Period w/ Rebate | Annual kWh Savings per Fixture | Customer kW Savings | Generator Peak kW Savings | Non-Energy O&M Savings | Energy O&M Savings | Coincidence Factor
Commercial LED - Retrofit | Linear Tube Replacement | 8ft Linear Lamp | LED Lamp | 36.5 | 29.99 | 8ft High Output T8 Lamp | Fluorescent | 86 | 8.37 |  | 0.0495 | 125 | 6 | 21.62 | 27.75% | 20.01% | 0.07829
Commercial LED - Retrofit | Linear Tube Replacement | 4ft HO or standard Type C Linear Lamp | [8 empty] | 0.028 | 125 | 4
Commercial LED - Retrofit | Linear Tube Replacement | 3ft or 4ft Type A or B Linear Lamp | LED Lamp | 15.89 | 10.73 | 3ft or 4ft Linear Replacement Lamp | Fluorescent | 28 | 5.48 |  | 0.01211 | 125 | 1.5 | 5.25 | 28.57% | 13.98% | 0.07829
Commercial LED - Retrofit | Linear Tube Replacement | LED Rope (per foot) |  | 15.89 | 10.73 | 3ft or 4ft Linear Replacement Lamp | Fluorescent | 28 | 5.48 |  | 0.01211 | 250 | 1 | 5.25 | 19.05% | 9.32% | 0.07829
Commercial LED - Retrofit | Linear Tube Replacement | 2ft Linear Lamp | LED Lamp | 8.5 | 9.6 | 2ft Linear Replacement Lamp | Fluorescent | 17 | 1.92 |  | 0.0085 | 100 | 1 | 7.68 | 13.02% | 10.42% | 0.07829
Commercial LED - Retrofit | Ubend Tube Replacement | U-Bend Replacement Lamp | LED Lamp | 16.5 | 19.99 | U-Bend LED Replacement Lamp | Fluorescent | 32 | 6.46 |  | 0.0155 | 125 | 2 | 13.53 | 14.78% | 10.01% | 0.07829
Commercial LED - Retrofit | Screw In Lamp Replacement | Screw-in or Pin Based Lamps (IE, A19,PAR,BR,GU10) | LED Lamp | 12 | 8 | Screw-in or Pin Based LED Lamps (A19,PAR,BR,GU10) | Halogen | 43 | 3 |  | 0.031 | 258.0645 | 8 | 5 | 160% | 100% | 0.07829
Commercial LED - Retrofit | HID Screw-in Replacement | HID Replacement (Up to 50 Watt) | LED Lamp | 40 |  | HID Light | Halogen | 140 | 3 |  | 0.1 | 250 | 25 | -3 | -833.3% | #DIV/0! | 0.07829
Commercial LED - Retrofit | HID Screw-in Replacement | HID Replacement (51 to 90 Watts) | LED Lamp | 71 |  | HID Light | Halogen | 205 | 3 |  | 0.134 | 250 | 34 | -3 | -1133% | #DIV/0! | 0.07829
Commercial LED - Retrofit | HID Screw-in Replacement | HID Replacement (91 to 125 Watts) | LED Lamp | 110 |  | HID Light | Halogen | 329 | 3 |  | 0.219 | 250 | 55 | -3 | -1833% | #DIV/0! | 0.07829
Commercial LED - Retrofit | HID Screw-in Replacement | HID Replacement (Greater than 125 Watts | LED Lamp | 175 |  | HID Light | Halogen | 458 | 3 |  | 0.283 | 250 | 71 | -3 | -2367% | #DIV/0! | 0.07829
Commercial LED - Retrofit | 4-6in Can Light | 6" or Smaller Can Light | LED Lamp | 13.22 | 32.2 | Can Light | Incandescent | 68.56 | 1.25 |  | 0.05534 | 250 | 14 | 30.95 | 45.23% | 43.48% | 0.07829
Commercial LED - Retrofit | Large Comm. Can Lights | 8" or Larger Commercial Can Light | LED Fixture | 25 | 83.55 | Large Can Light | Incandescent | 228.57 | 3 |  | 0.20357 | 250 | 51 | 80.55 | 63.31% | 61.04% | 0.07829
Commercial LED - Retrofit | T8 Replacement Fixture | Wrap Fixture | LED Fixture | 37 | 90.43 | 4ft Fluorescent T8 Wrap | Fluorescent | 56.3 | 60.13 |  | 0.0193 | 500 | 10 | 30.3 | 33% | 11.06% | 0.07829
Commercial LED - Retrofit | Troffer Fixture | Troffer - 1x4 | LED Fixture | 40 | 136.41 | 2 Lamp 4ft T8 | Fluorescent | 55 | 113.89 |  | 0.015 | 650 | 10 | 22.52 | 44.4% | 7.331% | 0.07829
Commercial LED - Retrofit | Troffer Fixture | Troffer - 2x2 | LED Fixture | 32.91 | 131.38 | 2 lamp U-Bend T8 | Fluorescent | 55 | 107.12 |  | 0.02209 | 450 | 10 | 24.26 | 41.22% | 7.612% | 0.07829
Commercial LED - Retrofit | Troffer Fixture | Troffer - 2x4 | LED Fixture | 43.6 | 151.01 | 4 Lamp 4ft T8 | Fluorescent | 112 | 68.41 |  | 0.0684 | 250 | 17 | 82.6 | 20.58% | 11.26% | 0.07829
Commercial LED - Retrofit | Troffer Fixture | 8 Ft Fixture |  | 25 | 45 | 8ft High Output T8 Lamp | Fluorescent | 86 | 25 |  | 0.061 | 350 | 21 | 20
Commercial LED - Retrofit | Linear High Bay | Low Bay (8k to 10k lumens) | LED Fixture | 110.1 | 163.47 | 250W MH Low Bay | MH | 290 | 118.85 |  | 0.1799 | 250 | 45 | 44.62 | 100.9% | 27.53% | 0.07829
Commercial LED - Retrofit | Linear High Bay | High Bay (Greater than 10k lumens) | LED Fixture | 213 | 383.14 | 400W MH High Bay | MH | 458 | 118.85 |  | 0.245 | 285.7143 | 70 | 264.29 | 26.49% | 18.27% | 0.07829
Commercial LED - Retrofit | Wallpack | Wallpack or Sconce Light (1k to 2k Lumens) | LED Fixture | 24.7 | 111.34 | Weighted Avg of MH Wallpack Equivalents | Metal Halide | 103 | 128.43 |  | 0.0783 | 250 | 20 | -17.09 | -117% | 17.96% | 0.07829
Commercial LED - Retrofit | Wallpack | Wallpack or Sconce Light (Over 2k Lumens) |  | 70.6 | 246.19 | Weighted Avg of MH Wallpack Equivalents | Metal Halide | 311.6 | 189.71 |  | 0.241 | 250 | 60 | 56.48 | 106.2% | 24.37% | 0.07829
Commercial LED - Retrofit | Bollard | Bollard Light | LED Fixture | 20 | 175 | 100W Incandescent | Incandescent | 100 | 5 |  | 0.08 | 250 | 20 | 170 | 11.76% | 11.43% | 0.07829
Commercial LED - Retrofit | Canopy Light | Canopy Light | LED Fixture | 54.4 | 206.63 | Combined MH Equivalents | Metal Halide | 280 | 150 |  | 0.2256 | 250 | 56 | 56.63 | 98.89% | 27.1% | 0.07829
Commercial LED - Retrofit | LED Grow Lighting | Grow Lighting |  | 620 |  | MH Grow Light |  | 1080 |  |  | 0.46 | 271 | 125
Commercial LED - Retrofit | Ref. Case Lighting | Ref. Case Lighting Doors - (per Door) | [8 empty] | 0.24 | 250 | 60
Commercial LED - Retrofit | Ref. Case Lighting | Ref. Case Lighting - Open Case (per foot) | [8 empty] | 0.04 | 250 | 10
Commercial LED - Retrofit | Pole Mounted Lighting | 29,000 Lumens and Greater | [8 empty] | 1.9 | 250 | 475 |  |  |  |  | 2.375 | 0.741
Commercial LED - Retrofit | Pole Mounted Lighting | 13,000 to 28,999 Lumens | [8 empty] | 0.8 | 250 | 200 |  |  |  |  | 1 | 0.312
Commercial LED - Retrofit | Pole Mounted Lighting | 7,000 to 12,999 Lumens | [8 empty] | 0.52 | 250 | 130 |  |  |  |  | 0.65 | 0.2028
Commercial LED - Retrofit | Pole Mounted Lighting | 5,000 to 6,999 Lumens | [8 empty] | 0.32 | 250 | 80 |  |  |  |  | 0.4 | 0.1248
Commercial LED - Retrofit | Pole Mounted Lighting | 3,000 to 4,999 Lumens | [8 empty] | 0.22 | 250 | 55 |  |  |  |  | 0.275 | 0.0858
Commercial LED - Retrofit | Pole Mounted Lighting | 2,100 to 2,999 Lumens | [8 empty] | 0.176 | 250 | 44 |  |  |  |  | 0.22 | 0.06864
Commercial LED - Retrofit | Exit Signs | LED Exit Signs | LED Fixture | 3 | 25 | LED Exit Signs | Incandescent | 30 | 0 |  | 0.027 | 250 | 7 | 25 | 28% | 28% | 0.07829
Commercial LED - Retrofit | Sensors | Vacancy / Occupancy Sensor | Sensor | 15 | 10 | Vacancy / Occupancy Sensor | Sensor | 75 | 0 |  | 0.06 | 250 | 15 | 10 | 150% | 150% | 0.07829
Commercial LED - T12 Retrofit | Linear Tube Replacement | T12 Replacement 8ft Linear Lamp | LED Lamp | 36.5 | 29.99 | 8ft High Output T8 Lamp | Fluorescent | 86 | 8.37 |  | 0.0495 | 250 | 12 | 21.62 | 55.5% | 40.01% | 0.07829
Commercial LED - T12 Retrofit | Linear Tube Replacement | T12 Replacement 4ft HO or standard Type C Linear Lamp | [8 empty] | 0.028 | 250 | 7
Commercial LED - T12 Retrofit | Linear Tube Replacement | T12 Replacement 3ft or 4ft Type A or B Linear Lamp | LED Lamp | 15.89 | 10.73 | 3ft or 4ft Linear Replacement Lamp | Fluorescent | 28 | 5.48 |  | 0.01211 | 250 | 3 | 5.25 | 57.14% | 27.96% | 0.07829
Commercial LED - T12 Retrofit | T8 Replacement Fixture | T12 Replacement Wrap Fixture | LED Fixture | 37 | 90.43 | 4ft Fluorescent T8 Wrap | Fluorescent | 56.3 | 60.13 |  | 0.0193 | 500 | 10 | 30.3 | 33% | 11.06% | 0.07829
Commercial LED - T12 Retrofit | Troffer Fixture | T12 Replacement Troffer - 1x4 Fixture | LED Fixture | 40 | 136.41 | 2 Lamp 4ft T8 | Fluorescent | 55 | 113.89 |  | 0.015 | 1000 | 15 | 22.52 | 66.61% | 11% | 0.07829
Commercial LED - T12 Retrofit | Troffer Fixture | T12 Replacement Troffer - 2x2 Fixture | LED Fixture | 32.91 | 131.38 | 2 lamp U-Bend T8 | Fluorescent | 55 | 107.12 |  | 0.02209 | 700 | 15 | 24.26 | 61.83% | 11.42% | 0.07829
Commercial LED - T12 Retrofit | Troffer Fixture | T12 Replacement Troffer - 2x4 Fixture | LED Fixture | 43.6 | 151.01 | 4 Lamp 4ft T8 | Fluorescent | 112 | 68.41 |  | 0.0684 | 290 | 20 | 82.6 | 24.21% | 13.24% | 0.07829
Commercial LED - T12 Retrofit | Troffer Fixture | T12 Replacement 8 Ft Fixture |  | 25 | 45 | 8ft High Output T8 Lamp | Fluorescent | 86 | 25 |  | 0.061 | 500 | 31 | 20
Commercial LED - T12 Retrofit | Linear High Bay | T12 Replacement Low Bay Fixture (8k to 10k lumens) | LED Fixture | 110.1 | 163.47 | 250W MH Low Bay | MH | 290 | 118.85 |  | 0.1799 | 300 | 54 | 44.62 | 121% | 33.03% | 0.07829
Commercial LED - T12 Retrofit | Linear High Bay | T12 Replacement High Bay Fixture (Greater than 10k lumens) | LED Fixture | 213 | 383.14 | 400W MH High Bay | MH | 458 | 118.85 |  | 0.245 | 368 | 90 | 264.29 | 34.05% | 23.49% | 0.07829
Note on P9: Fitzgibbon, Matt: Changed to make incentive $8 maximum, similar to residential program

## Sheet1 (hidden)
Version Changes: | password is Retro1
2017.2
On Submission Form Tab:
Updated notes
fixed locked cells for canopy lights
Updated text for estimated hours under High bay and exterior lights
Updated Occupancy Sensor to Vacancy/Occupancy Sensor
Removed Rounding on kW to match online application form
On Payback Calculator:
Updated notes to be more clear on reference only
Added ROI
2018.1
Added clarifying notes to submission form
added ref. case lighting
added pole mt lighting
fixed calculations and wording on payback calc.
Corrected total incentive calcs to limit to max rebates
2019.1
changed "fixture" to item, to reduce some confusion we have gotten
updated notes for clarity